## Blad1
PREPAR3D: Simulation Files Parameters Calculator
Developed by Diogo Monteior 04/06/2014

Weather
Variables	Reference			Simulator Parameters	Input
TEMPERATURE AT SEA LEVEL (C)	13		Wind	ALTITUDE (feet)	2016
BARO PRESSURE AT SEA LEVEL (mbar)	1029			SPEED (kts)	4
WIND SPEED (kts)	4			GUSTS(STEADY) (kts)	0
WIND SPEED DIRECTION (deg)	10			WIND DIRECTION (deg)	10
				TURBULENCE	none
			Temp/Pressure	ALTITUDE (feet)	157
				TEMPERATURE (F)	55
				DEW POINT (F)	DEFAULT
				BAROMETRIC PRESSURE (in hg)	30,36

Fuel/Weights
Variables	Reference			Simulator Parameters	Input				C172 Specs
EMPTY WEIGHT (lb)	1608,4		Fuel	LEFTMAIN (%)	66%				Left Tank (lb)	159
PAYLOAD WEIGHT (lb)	422,5			RIGHTMAIN(%)	66%				Right Tank (lb)	159
TOTAL FUEL WEIGHT (lb)	209,2			TANKSELECTOR	ALL				Empty Weight (lb)	1660
LEFT FUEL WEIGHT (lb)	104,6			TANKSELECTOR1	ALL				Ratem RPM	2700
RIGHT FUEL WEIGHT (lb)	104,6		Payload	PILOT(lb)	185	Fill: pilot weight,co-pilot weight			Based on CESSNA C727 A2A
				CO-PILOT(lb)	185

SimVars
Variables	Reference			Simulator Parameters	Input
INDICATED AIRSPEED (kts)	80,4			ALTITUDE (feet)	2016
RATE OF CLIMB (feet/min)	694			BANK (deg)	-4,3
PRESSURE ALTITUDE (feet)	2016			BVELBODYAXIS (rad/s)	0,024435
PITCH ANGLE (deg)	6,5			HEADING (deg)	190
BANK ANGLE (deg)	4,3			HVELBODYAXIS (rad/s)	0,017453
ANGLE OF ATTACK (deg)	2,3			PITCH (deg)	-6,5
SIDESLIP ANGLE (deg)	-0,4			PVELBODYAXIS (rad/s)	-0,012217
PITCH RATE (deg/s)	-0,7			XVELBODYAXIS (feet/s) (sideways)	-1,1026
ROLL RATE (deg/s)	1,4			YVELBODYAXIS (feet/s) (vertical)	6,3381
YAW RATE (deg/s)	1			ZVELBODYAXIS (feet/s) (forward)	157,8049

Engine Parameters
Variables	Reference			Simulator Parameters	Input
ENGINE SPEED (RPM)	2481			PCT ENGINE RPM	0,92