## Blad1
QTG Identifier #	Test	Comments
1	Normal Climb Engine Operating (1.c1)	-
2	Engine Acceleration (1.f1)	-
3	Engine Deceleration (1.f2)	-
4	Pitch Controller Position vs Force (2.a1) - Cruise	-
5	Pitch Controller Position vs Force (2.a1) - Approach	-
6	Roll Controller Position vs Force (2.a2) - Cruise/Approach	-
7	Roll Controller Position vs Force (2.a2) - Approach	-
8	Ruder Pedal Position vs Force (2.a3) - Cruise/Approach	-
9	Ruder Pedal Position vs Force (2.a3) - Approach	-
10	Pitch Trim Indicator vs Surface Position Calibration (2.a6)	-
11	Alignment of Cockpit Throttle vs Selected Engine Parameter (2.a8)	-
12	Power Change Dynamics (2.c1)	Data available for cruise condition, but approach condition is refered in (1)
13	Flap Change Dynamics (2.c2)	-
14	Spoiler/Speedbrake Change Dynamics (2.c3)	Data not available. Does not apply for Cessna C172	New
15	Gear Change Dynamics (2.c4)	Data not available. Does not apply for Cessna C172	New
16	Longitudinal Trim (2.c5) - Cruise	-
17	Longitudinal Trim (2.c5) - Approach	-
18	Longitudinal Manoeuvring Stability (2.c6) - Cruise	-	New
19	Longitudinal Manoeuvring Stability (2.c6) - Approach	-	New
20	Longitudinal Static Stability (2.c6)	-
21	Stall Characteristics (2.c8) - Climb	-	New
22	Stall Characteristics (2.c8) - Approach	-	New
23	Phugoid Dynamics (2.c9)	-
24	Short Period Dynamics (2.c10)	Data not available.	New
25	Minimum Control Speed (2.d1)	Data not available.	New
26	Roll Response (Rate) (2.d2) - Cruise	-
27	Roll Response (Rate) (2.d2) - Approach	-
28	Step Input of Cockpit Roll Controller (2.d3)	Data not available.	New
29	Spiral Stability (2.d4) - Cruise	-
30	Spiral Stability (2.d4) - Approach	-
31	Engine Inoperative Trim (2.d5) - Climb	Data not available. Might be provided by the performance manual.	New
32	Engine Inoperative Trim (2.d5) - Approach	Data not available. Might be provided by the performance manual.	New
33	Rudder Response (2.d6)	-
34	Dutch Roll (2.d7) - Cruise	-
35	Dutch Roll (2.d7) - Approach	-
36	Steady State Sideslip (2.d8)	-
37	System Response Time (4.a1)	-

	(1) CS-FSTD(A)